## Table 1
Annexure-I
TECHNICAL REQUIREMENTS FOR ESTABLISHMENT OF IMRH/DBMRHINTERMEDIATE AND TAIL GEAR BOX FUNCTIONAL TEST RIG ON TURN KEY BASIS
TABLE OF CONTENTS
Sl. No. |  |  | Description | [19 empty] | Page No.
1 |  |  | Introduction | [19 empty] | 5
2 |  |  | Objective of the Test Rig | [19 empty] | 5
3 |  |  | Details of Test Specimen | [19 empty] | 5
4 |  |  | HAL Scope | [19 empty] | 5
5 |  |  | Vendor Scope | [19 empty] | 6
6 |  |  | Detailed Technical Requirements of the Test Rig | [19 empty] | 6
7 |  |  | General Requirements | [19 empty] | 24
|  |  | Annexure-I | [5 empty] | 3D Pictures of Test Specimen | [13 empty] | 26
|  |  | Annexure-II | [5 empty] | Lay out for Control room and Test Rig Area | [13 empty] | 27
|  |  | Annexure-III | [5 empty] | Functional Test Rig layout | [13 empty] | 28
|  |  | Annexure-IV | [5 empty] | Test Specimen Orientation | [13 empty] | 29
|  |  | Annexure-V | [5 empty] | Geometry and interface dimensional details of IGB | [13 empty] | 30
|  |  | Annexure-VI | [5 empty] | Geometry and interface dimensional details of TGB | [13 empty] | 32
|  |  | Annexure-VII | [5 empty] | Data Acquisition, Measurement and Control System | [13 empty] | 34
LIST OF FIGURES
Figure. No. |  |  |  | Title | [18 empty] | Page No.
1a |  |  |  | 3D Picture of IGB Assembly | [18 empty] | 26
1b |  |  |  | 3D Picture of TGB Assembly | [18 empty] | 26
2 |  |  |  | Schematic layout of control room and test rig area | [18 empty] | 27
3 |  |  |  | Schematic layout of functional test rig | [18 empty] | 28
4 |  |  |  | Test specimens mounting orientation on Helicopter | [18 empty] | 29
5a |  |  |  | Geometry details of IGB | [18 empty] | 31
5b |  |  |  | Details of IGB locator | [18 empty] | 31
5c |  |  |  | Interface details of IGB input and output flange | [18 empty] | 31
6a |  |  |  | Geometry details of TGB | [18 empty] | 32
6b |  |  |  | Details of TGB locator | [18 empty] | 33
7 |  |  |  | Schematic drawing of Control Desk | [18 empty] | 52
8 |  |  |  | Schematic drawing of Emergency pendent | [18 empty] | 53
LIST OF TABLES
Figure. No. |  |  |  | Title | [18 empty] | Page No.
1 |  |  |  | Co-ordinate points of IGB | [18 empty] | 30
2 |  |  |  | Co-ordinate points of TGB | [18 empty] | 32
LIST OF ABBREVIATIONS
AC |  |  |  |  | : Alternate Current
AMC |  |  |  |  | : Annual Maintenance Contract
AWG |  |  |  |  | : American Wire Gauge Standard
BNC |  |  |  |  | : Bayonet Neill Concelman
BOM |  |  |  |  | : Bill of Material
⁰C |  |  |  |  | : Centigrade
COC |  |  |  |  | : Certificate of conformity
CPU |  |  |  |  | : Central Processing Unit
DAS |  |  |  |  | : Data Acquisition system
DBMRH |  |  |  |  | : Deck Base Multi Role Helicopter
DC |  |  |  |  | : Direct Current
Deg |  |  |  |  | : Degree
EMC |  |  |  |  | : Electro Magnetic Compatibility
EMI |  |  |  |  | : Electro Magnetic Interference
FEP |  |  |  |  | : Fluorinated Ethylene Propylene
Fig |  |  |  |  | : Figure
FFT |  |  |  |  | : Fast Fourier Transfer
ICP |  |  |  |  | : Integrated Circuit Piezoelectric
IEC |  |  |  |  | : International Electro Technical Commission
GMF |  |  |  |  | : Gear Mesh Frequency
GTC |  |  |  |  | : Ground Test Centre
HDD |  |  |  |  | : Hard Disk Drive
Hz |  |  |  |  | : Hertz
IGB |  |  |  |  | : Intermediate Gear Box
IMRH |  |  |  |  | : Indian Multi Role Helicopter
IMTAR |  |  |  |  | : Indian Military Technical Airworthiness Requirements
IP |  |  |  |  | : Ingress Protection
KW |  |  |  |  | : Kilo Watt
LED |  |  |  |  | : Light Emitting Diode
MCB |  |  |  |  | : Miniature Circuit Breaker
MCCB |  |  |  |  | : Moulded Case Circuit Breaker
min |  |  |  |  | : minute
MS |  |  |  |  | : Material Schedule
NABL |  |  |  |  | : National Accredited Board Laboratories
NIST |  |  |  |  | : National Institute Standard & Technology
NO/NC |  |  |  |  | : Normally Closed/Normally Open
No,s |  |  |  |  | : Numbers
OEM |  |  |  |  | : Original Equipment Manufacturer
PAC |  |  |  |  | : Programmable Automation controller
PC |  |  |  |  | : Personal Computer
PCB |  |  |  |  | : Printed Circuit Board
PDI |  |  |  |  | : Pre-Despatch Inspection
PFA |  |  |  |  | : Per Fluro Alkoxy
PID |  |  |  |  | : Proportional Integrated Derivative
PLC |  |  |  |  | : Programmable Logic Control
PO |  |  |  |  | : Purchase Order
PoE |  |  |  |  | : Power on Ethernet
PTFE |  |  |  |  | : Poly Tetra Fluro Ethylene
PRT |  |  |  |  | : Platinum Resistance Thermometer
PVC |  |  |  |  | : Poly Vinyl Chloride
QAP |  |  |  |  | : Quality Acceptance Plan
Qty |  |  |  |  | : Quantity
rpm |  |  |  |  | : Revolution per minute
RWRDC |  |  |  |  | : Rotary Wing Research and Design Centre
SATA |  |  |  |  | : Serial Advanced Technology Attachment
Sl.No. |  |  |  |  | : Serial Number
TEFC |  |  |  |  | : Totally Enclosed Fan Cooled
Temp |  |  |  |  | : Temperature
TGB |  |  |  |  | : Tail Gear Box
TR |  |  |  |  | : Technical Requirements
TS |  |  |  |  | : Technical Specification
UUT |  |  |  |  | : Unit Under Test
VFD |  |  |  |  | : Variable Frequency Drive
1.0 Introduction The Functional Test rig for IMRH/DBMRH Intermediate and Tail Gear Box has to be designed, manufactured, supplied, installed, commissioned and proved at RWR&DC, HAL Bengaluru on turn key basis by the vendor as per technical requirement. The Test rig is used for functional testing of Intermediate gear box (IGB) and Tail gearbox (TGB) of IMRH and DBMRH variants. IGB and TGB are the test specimen, which are to be tested as a set-in a single test rig setup with rated nominal and over speed at no load condition. Detailed Technical requirement of the Test Rig is given in para-6 of this document. 2.0 Objective/Requirement of Test Rig The test Rig shall be required to establish/check/verify the functional characteristics of IMRH/DBMRH Helicopter intermediate and tail gearboxes at no load condition.  To verify/check general functional ability of the gearbox.  Temperature survey on the gearbox (bearing locations).  To prove capability for over speed run.  To check oil leakages at seal interface area. 3.0. Details of Test specimen 3.1. Intermediate Gear Box (IGB) It has single stage of spiral bevel gears and provides a small reduction in speed. Angle between input to output shaft axis is 128o. Input shaft axis is horizontal with respect to ground. The gearbox is mounted at its base with a female locator and four sets of fasteners. Gearbox base and output shaft axis is parallel. The gearbox uses splash type lubrication. 3.2 Tail Gear Box (TGB) It has single stage of spiral bevel gears and provides speed reduction from input to output. The gearbox is mounted at its base with a female locator and four sets of fasteners. The gearbox input to output shaft angle is 90o. Gearbox base and shaft axes (both input and output) are parallel. The gearbox uses splash type lubrication. 3D Picture of test specimens are shown in Figure-1a & 1b placed at Annexure-I. 4.0. HAL Scope Building for installation of the test rig, 4-wire power supply points for 230Vac/50Hz & 415Vac/50Hz and test specimens will be provided by HAL. A proposed Site/Area for Control room and Test rig room is shown in Figure-2 and placed at Annexure-II.
5.0. Vendor Scope Vendors must fill up the technical compliance column provided below, clearly mentioning Yes/No/Remarks, and submit along with the quotation.
Sl. No. |  | Description | [5 empty] | Requirements | [9 empty] | Essential/ Desirable |  |  |  |  | Vendor’s Compliance
1 |  | Vendor’s Qualification | [5 empty] | The vendor should have supplied and commissioned similar type of Gear Box Test Rigs earlier (details of supply to be provided) with speeds more than 3000 rpm, must have proven experience of design, manufacture, integration and maintenance of 20 KW or above capacity drive systems and PLC / DAS based automation system and should be capable of resolving dynamic issues arising during the test rig operations like high vibration levels, etc. Also, the vendor should be capable of providing technical support for the Test Rig for at least the next 10 years. Technical details have been brought out in this document as per HAL’s requirements. | [9 empty] | Essential
2 |  | Scope | [5 empty] | a. A test rig is to be designed, manufactured, supplied, installed, commissioned and proved at GTC, RWRDC, HAL Bengaluru, for carrying out Functional tests on IMRH/DBMRH IGB and TGB on turn-key basis as per HAL technical requirements. b. The vendor should execute this work on a turnkey basis. All the items required for the test rig operations will be in vendor’s scope of supply. c. Providing details, data and required documents for obtaining test rig Type-1 certification from certification agencies as per sub part-T1 of IMTAR version 2.0. | [9 empty] | Essential
3 |  | Quantity | [5 empty] | One number. | [9 empty] | Essential
6.0 Detailed Technical Requirements of the Test Rig Note: Vendor should submit BOM with make and model of major components and all necessary supporting documents for these requirements along with the offer.
Sl. No. |  | Description | [5 empty] | Requirements | [9 empty] | Essential/ Desirable |  |  |  |  | Vendor’s Compliance
1 |  | Test Specimens | [5 empty] | Intermediate gearbox (IGB) and Tail gear box (TGB) are referred in this document as test specimens. 3D Picture of the test specimens are shown in Figure-1a & 1b placed at Annexure-I. | [9 empty] | Essential
2 |  | Applicability | [5 empty] | Test rig should be applicable for testing of IGB & TGB of IMRH & DBMRH on same test rig. IGB and TGB of same variant are to be tested together as a set. | [9 empty] | Essential
3 |  | Test Rig Power Rating | [5 empty] | Nominal: 30 KW. Over load capacity:125% of nominal. | [9 empty] | Essential
4 |  | Operational Requirement | [5 empty] | a. Nominal Speed at IGB Input:  For IMRH : 2424 rpm (100%)  For DBMRH : 2849 rpm (100%) b. Over Speed: For both variants 130% of nominal speed | [9 empty] | Essential
5 |  | Direction of rotation | [5 empty] |  CCW looking into IGB input flange.  CW looking into the IGB output flange.  CCW looking into TGB input flange. | [9 empty] | Essential
6 |  | Vibration limits on Test specimen | [5 empty] | Vibration limit for test specimen (IGB & TGB) during test is:  At 100% speed: ≤ 2g  At 125% speed: ≤ 3g | [9 empty] | Essential
7 |  | Gear Mesh frequency (GMF) | [5 empty] | GMF for nominal speed: IGB input: 1172 Hz and 1374 Hz. TGB input :816 Hz and 960 Hz. GMF for over speed: IGB input: 1464 Hz and 1721 Hz. TGB input :1020 Hz and 1200 Hz. | [9 empty] | Essential
8 |  | Test Details | [5 empty] | a. IGB and TGB are to be installed on the test rig and tested up to 130% of nominal speed for each variant- IMRH&DBMRH. b.No external loads are to be applied on the test specimens. c. Test will be conducted with nominal speed (100% rpm) and over speed (130% rpm). | [9 empty] | Essential
9 |  | Principle | [5 empty] | The Test Rig is to be designed based on open loop principle. IGB&TGB of the same helicopter variant will be tested in a set on a common frame. For driving of open loop system, a drive motor is to be used. Schematic layout of functional test rig is shown in Figure-3 and placed at Annexure-III. | [9 empty] | Essential
10 |  | Mounting orientation of Test specimen | [5 empty] | IGB and TGB shall be mounted at its base with locator. Mounting orientation of the test specimen is shown in Figure-4 and placed at Annexure-IV. Same orientation has to be maintained in test rig. | [9 empty] | Essential
11 |  | Test specimen interface details | [5 empty] | a. IMRH and DBMRH IGB are identical having same interface and gear details. b. IMRH and DBMRH TGB are identical having same interfaces except the number of gear teeth. c. Flanges at IGB input & output and TGB input, are identical for both IMRH & DBMRH variant d. IGB and TGB Geometry, locator and interface dimensional details are shown in Figure-5a,5b&5c and Figure-6a &6b. Co-ordinate points are shown in Table-1 & Table-2 are placed at Annexure-V&VI. These details are tentative and may change, actual interface dimensional details will be provided after placement of PO. | [9 empty] | Essential
12 |  | Dummy Test Specimens | [5 empty] | Dummy test specimens are to be designed and supplied. a. Dummy test specimen (IGB):  Power rating:30 KW.  Number of teeth on pinion and gear :29/33 (single spiral bevel stage).  Gears must be finished by grinding to the standard DIN class 5 or better. Ra value to be within 0.5.  Gears to be heat treated, teeth to be case hardened and should be fatigue resistant.  As per grade 2.5 of ISO 1940/1 or equivalent & certificates to be provided for all gears and shafts. | [9 empty] | Essential
 Minimum 10,000 hours life required for bearings and 50,000 hours for gear, at the test power level.  This will be used in place of actual test specimen, when TGB alone is received for testing.  Quantity:01 no. b. Dummy test specimen (TGB):  has to be designed and fabricated only for the purpose of alignment and specimen mounting checks. (Design is limited to match the dimensions of the actual test specimen TGB).  Quantity:01 no. c. Geometry and interface dimensional details are identical with respect to actual test specimen.
13 |  | Test specimen oil drain port blanking plugs | [5 empty] | a. Aluminium plugs with male MJ12 threads for blanking sump oil drain port, are to be supplied by the vendor. b.Quantity to be supplied for each test specimen 20 nos. | [9 empty] | Essential
14 |  | Safety | [5 empty] | The test rig should have foolproof safety features for protection of test specimen against operator errors, malfunctioning of test rig system / sensors, power failure and loss of test rig controls. | [9 empty] | Essential
15 |  | Duty cycle | [5 empty] | 12 hrs per day | [9 empty] | Essential
16 |  | Test Rig Structure | [5 empty] | a. The test rig structure has to be designed to accommodate all the components/fixtures/system/ subsystems, which are used in test rig. b. The Test Rig Structure should be flexurally and torsionally rigid to prevent misalignment of shafts during test run. c. The welded Structure should be stress relieved after welding. d. The complete test rig structure should be supported on sufficient number of antivibration mounts for vibration isolation. e. Test rig structure to be bolted | [9 empty] | Essential
/detachable type. f. Structure should be designed ergonomically for ease of assembly and disassembly of test specimens. g. Natural frequency of the structure should be away from the operating and gear mesh frequency. h. It should facilitate easy installation of test specimen to be tested and should ensure automatic alignment of test specimen’s shafts. i. The installation of the Test specimens on the test rig should be achieved with minimum time and effort. j. Tap holes are not allowed for interface connections between test specimen base to the fixture. k. Overall, the structure should be able to withstand the test specimen loads with minimum deflection and vibration. l. For lifting and moving of structure sufficient lifting hooks to be provided. m. Gaps/pockets area in structure platform are to be covered with Aluminum checkered sheet.
17 |  | Safety Guard | [5 empty] | Safety guard to be provided to cover TGB Tail rotor shaft and flexible shafts and are to be removable type. There should be provision for easy dis-assembly & re- assembly of the guards on to the test rig. | [9 empty] | Essential
18 |  | Assembly Platform | [5 empty] | A platform with safety railing to be provided to facilitate easy assembly of the Test specimen (TGB) on the test rig. | [9 empty] | Essential
19 |  | Rotating components | [5 empty] | All rotating components used in test rig are to be balanced to grade 2.5 according to ISO 1940 and Certificates to be provided. | [9 empty] | Essential
20 |  | Flexible shaft | [5 empty] | a. Flexible shafts are to be provided between i. Motor and IGB ii. IGB and TGB b. Flexible shafts are to be used to transmit the power to test specimens and | [9 empty] | Essential
also to take care of misalignment between shaft axis. c. Shafts are to be balanced to grade 2.5 according to ISO 1940 and certificate to be provided. d. Two number of shafts are to be supplied as a spare. e. COC to be provided for supplied shafts.
21 |  | Analysis | [5 empty] | The vendor should carry-out the dynamic and stress analysis and submit a report showing that the test rig design is safe for the proposed application. | [9 empty] | Essential
22 |  | Surface Protection | [5 empty] | Suitable anticorrosive surface protection to be provided for all the test rig components, fixtures and assemblies. | [9 empty] | Essential
23 |  | LN Fasteners | [5 empty] | For the Test specimen interface connections with test rig, LN standard fasteners (Bolts, nuts and washers) are to be used. Following LN standard fasteners are to be supplied by the vendor: a. Size: 8 ,10 & 12 Dia, Shank type. Hex Bolt: LN 29522, Shank length as per test rig design requirement. Quantity 50 no’s each type. b. Self-lock nut: LN 9348. Quantity 200 no’s each type. c. Machined Washer: LN9016.Quantity 200 no’s each type. Makes: M/s. Bliss Aerospace, M/s. Shri Jayasurya Enterprises.,M/s. Aviation & Defence Spares.UK.,M/s. Aviation Spares International.UK.,M/s. Wesco Aircraft.UK, M/s. Boysen Gmbh & Co.KG. Germany, M/s. Simal International. Singapore. | [9 empty] | Essential
24 |  | Fasteners | [5 empty] | a. All bolts / nuts which are used in test rig to be of M/s. TVS / Unbrako make, 8.8/10.9/12.9 grades. b.One set of spare fasteners for all types used in test rig are to be supplied by the vendor. | [9 empty] | Essential
25 |  | Alignment | [5 empty] | Alignment checks have to be done with | [9 empty] | Essential
calibrated laser tracker and using dummy specimen called at Sl.No. 12 of para 6. Alignment has to be carried out for the following.  Motor shaft axis to the IGB input shaft axis.  IGB output shaft axis to the TGB input shaft axis.  The misalignment between shaft axis to be achieved less than 80 microns with respect to x and y direction. After alignment, the test specimen fixtures to be fixed with rig structure using fasteners and fasteners to be torque tightened. After torque tightening, alignment checks have to be carried out once again using laser-based alignment tool and Certificate to be provided along with the misalignment values.
26 |  | Dowell | [5 empty] | After final alignment dowel pins to be inserted diagonally opposite on each detachable fixture and structure frames of the test rig. Dowel pins to be Steel grade of C30 of:5517-1972 one end of the pin having centered taped hole. | [9 empty] | Essential
27 |  | Test Rig tilting capability | [5 empty] | The test specimens are to be tested in the tilted condition, the entire test rig is to be tilted as per the angles given below:  To the rear : 0 to15°  To the Forward : 0 to15°  To the right : 0 to15°  To the left : 0 to15° with respect to horizontal. The test rig should be stable in the tilted condition and the test is to be conducted in this tilted condition at nominal as well as over-speed. This is one time requirement to conduct the test in tilted conditions during development stage of the project. Detachable type fixtures are to be provided to tilt the test rig. Once test is over, these fixtures can be removed to bring the test rig to normal condition. | [9 empty] | Essential
28 |  | Motor, Drive, DAS, Measurement & Control system | [5 empty] | Motor, Drive, Data Acquisition, measurement and control System has to be supplied as per the technical details placed at Annexure-VII. | [9 empty] | Essential
29 |  | Test Rig safety interlocks | [5 empty] | a. Test Rig safety interlocks should be for temperature, vibrations and overspeed. b. All computer system for control logic, control devices, data acquisition system, and drive system should be connected together via appropriate bus system. | [9 empty] | Essential
30 |  | Mode of operation | [5 empty] | Test rig system should have a provision for both remote and Local/manual mode of operation. | [9 empty] | Essential
31 |  | Safety, Reliability & Maintainability | [5 empty] | a.Safety, reliability and maintainability shall be included in the test rig design. b.Test rig should have minimum maintenance and easy to maintain without putting much effort. c.Provide system wise maintenance schedule on monthly, quarterly and yearly basis to keep test rig heathy condition. | [9 empty] | Essential
32 |  | Video monitoring system | [5 empty] | The supply should include camera, Network Video Recorder (NVR) interconnecting cables, connectors, mounting accessories for fixing on wall/ ceiling/MS structure, wall mountable 32“display screen with necessary software for monitoring and recording. IP bullet camera (qty- 2 nos.): 2 Mega pixel IP manual adjustable varifocal camera with lens 2.8mm to 10mm or more, IP66, Wide Dynamic Range (WDR), Back Light Compensation (BLC), 3D Digital Noise Reduction (DNR), Infra- Red (IR) range up to 15 meters. 12V dc & PoE, H.264/H.265 video compression, Make: Samsung/Bosch/Sony/Panasonic with suitable mounting accessories. | [9 empty] | Essential
Sl. No. |  | Description | [5 empty] | Requirements | [9 empty] | Essential/ Desirable |  |  |  |  | Vendor’s Compliance
Minimum 2 channel NVR (Qty- 1 No.): 2TB surveillance HDD, support H.264/H.265 video formats, with necessary software for live view, storage, and play back of connected camera at up to 8MP resolution. Integrated software solution with an option of channel selection through software should be available. NVR shall have built PoE. NVR make shall be Samsung/ Bosch/ Sony/ Panasonic.
33 |  | Identification/ Labels | [5 empty] | a. The identification shall be unique and shall include the specific information of suppliers, Manufacturer's name/code, Product designation, Type/Part No and the Manufacturer's Serial Number, date of manufacture and any other information found appropriate. b.A test rig should identify that test rig by means of a plate that has the information specified marked on it by etching, stamping, engraving, or other approved method of marking. c. The identification plate/labels should be placed and secured in such a manner that it is accessible, legible and not likely to be defaced or removed during normal service (Including maintenance). d.Test Rig name (IMRH/DBMRH IGB- TGB FUNCTIONAL TEST RIG), Test Rig number (HAL Number: 207G 023H 6532 001), and Drawing no. must be neatly displayed on the test rig. e. All electrical items and cables must have metallic labels /identification number with reference to the item numbers as per the BOMs / drawing. | [9 empty] | Essential
34 |  | Calibration | [5 empty] | All the transducers and instruments used in the test rig must have a valid calibration certificate meeting NIST / NABL (traceable to national/International standard) during acceptance of test rig at HAL, Bengaluru. | [9 empty] | Essential
35 |  | Design and development Process of test rig | [5 empty] | The test rig supplier shall follow a design & development process to meet HAL requirements. a. Technical Specification to be submitted for approval. b. The test rig design and development plan to be submitted. c. QAP to be prepared & submitted to HAL for approval. d. The design reviews for test rigs shall be conducted in co-ordination with HAL/Approving agency. e. The standard of preparation (SOP) of the test rig shall be finalized by the supplier and approved by HAL/Approving agency. SOP should include BOM & drawings. f. The test rig realization/fabrication shall be based on the approval and baselining of the design standard of preparation (BOM & Drawings). g. Pre-Dispatch Inspection (PDI) by HAL/Approving agency at supplier place. h. Acceptance Test Procedure of the test rig shall be prepared and submitted by the supplier and approved by Approving authority for test rig certification. i. All deviations /non-conformances arising during design & development phase or from acceptance testing phase of the test rig shall be documented and disposed of as per the process put in place by the supplier in consultation with the HAL | [9 empty] | Essential
36 |  | Technical specification of the test rig | [5 empty] | After placement of PO, vendor should prepare detailed technical specification with reference to the HAL technical requirements and submit it to HAL for approval. The technical specifications of the Test Rig shall broadly contain the following: a. Objective & scope of the Test Rig. b.Physical requirement with respect to dimensions, weight, material, coating/painting etc. of the test rig. c. Test rig System / subsystems requirements. d.Test rig rating/capability. e. Electrical requirement with respect to. power supply requirement, power consumption, insulation, components rating, etc. f. Electrical and Mechanical Interface requirements of UUT (Unit under test). g.Cooling requirements. h.Functional & performance requirements including testing parameters for UUT being tested on Test Rig. i. Data acquisition system and Program requirements. j. Engineering concept / process to be followed during development of the test rig. k. Realization plan for the test rig. l. Packaging, Marking, Transportability requirements. m. Calibration, maintenance, warranty/reliability requirements. n.Supporting instruments and accessories requirement. | [9 empty] | Essential
37 |  | Quality Assurance Plan (QAP) | [5 empty] | Quality assurance plan to be prepared and submitted to HAL for approval. Supplier should have Quality Management System (ISO 9001 or AS 9100 certification/approval). | [9 empty] | Essential
38 |  | Design Review | [5 empty] | a. Preliminary Design Review: The vendor should present the preliminary scheme of test rig design, plan for instrumentation, controls, wiring, installation and commissioning. b.Critical Design Review: The vendor should present detailed final scheme showing general layout of rig, with mechanical and electrical drawings, wiring diagrams, single-line and control schematic diagrams. Plan for installation & commissioning showing the final assembled configuration, 3D models and 3D views and QAP of the test rig. | [9 empty] | Essential
39 |  | Design Approval | [5 empty] | After approval of technical specification, the vendor should submit and take user co-ordination on the following before going ahead with the realization of the test rig items: a. A conceptual/final drawing of the test rig, showing the architecture of the test rig, its layout, interface details of the Test specimens with respect to test rig, Electrical & Instrumentation plan, and electrical power points with ratings, & locations etc). b. Dummy gearbox drawings showing the gear train, number of gear teeth on each gear, gear ratio, direction & speed of rotation and power. c. Electrical Wiring Diagram i. In Wiring diagrams Cables should be traceable with page number of drawing (e.g. cable number 11-02 means 11th page of drawing, 02nd cable) and all the wires should have unique number. Same wire in multiple pages should have cross reference with previous page reference. ii. All components (MCCB, MCB, MPCB, Contactor, Relay, etc) should be | [9 empty] | Essential | [6 empty] | v
of drawing (e.g. 11QF2 means- 11th page, 2nd MCCB). iii. Colour codes to be followed for all the panels: R phase - Red, Y phase – Yellow, B phase – Blue, Neutral- Black, Ground – Yellow & Green, 24V logic (+) Ve Brown, 24V (-) Ve – White. d. Detail of major items of test rig with make, model, quantity and description. e. All the instrumentation, electrical and control circuit drawings of the test rig. f. Flowchart for the Test Program. g. Drawings of the Flexible shafts. h. Quality Acceptance Plan (QAP) for each system / sub-system, part and entire Test Rig. i. Standard of preparation (SOP) includes BOM & drawings. j. Design details and installation drawings shall be provided by the vendor to certification authorities as part of review processes. The design standard of preparation (SOP) of the test rig shall be finalized by the vendor and approved by approving authority for test rig certification. The design SOP shall include Bill of Materials (BOM) and Drawings. Note: HAL concurrence/approval will be limited to interface requirements only and not for the detailed design. The vendor has to ensure that the design meets the required operational requirements after installation and commissioning.
40 |  | Design Document | [5 empty] | Design document to be prepared and submitted by supplier. Design Document shall broadly include: a. Design Architecture. b.Mechanical/Electrical design including interface details c. Stress/load analysis d.Reliability, life and periodic preventive maintenance requirements | [9 empty] | Essential
Sl. No. |  | Description | [5 empty] | Requirements | [9 empty] | Essential/ Desirable |  |  |  |  | Vendor’s Compliance
e. Program Requirements, (Testing Software with license must be supplied) f. Compliance Matrix with respect to approved technical specification. g.Test rig drawings including assembly, sub-assembly, component level and installation drawings with Bill of Material. h.If there is any deviation in the circuit diagrams, drawings, which is found essential during installation and commissioning, then the vendor must update all relevant documents and supply to HAL.
41 |  | Pre-dispatch Inspection (PDI) | [5 empty] | a. The vendor has to offer the test rig for Pre-dispatch inspection at their premises before dispatch of items to HAL. Vendor should intimate for PDI at least 2 weeks in advance. b. The Pre-Dispatch inspection and on- site testing of test rig includes physical verification standalone checks will be done by HAL/Approving agency to give the clearance for delivery to HAL. c. Vendor should complete the preliminary checks before calling for PDI. d. All the items shall be physically checked and verified as per the approved drawings, BOMs & QAP. e. Alignment checks to be carried out on the test rig structure as per drawing, using calibrated laser alignment tool. f. Test rig structure will be checked for all tilting cases. g. During PDI, motor along with dummy test specimen will be mounted on the structure and run up to 130% of nominal speed with drive controls and sensors integration. Software program to be checked for functionality using offered software package. | [9 empty] | Essential
42 |  | Installation and Commissionin g | [5 empty] | a. After PDI clearance vendor’s installation team should visit the HAL Bengaluru site before start of installation work in order to plan for execution of work. b. All the items are to be supplied, unloaded, moved to the site, unpacked, installed and commissioned by the vendor. c. Safety norms to be taken care during installation and commissioning. d. All the tools, material handling equipment, lifting fixtures / belts, measuring instruments, equipment like welding machine etc. which are required for the test rig erection and commissioning, are to be arranged by the vendor. e. Alignment has to be verified on test rig structure using calibrated laser alignment tool. f. Work related to fixing of cable trays in civil trenches, securing cables, etc. to be carried out by the vendor. g. Cold checks, wiring checks, Power ON checks, and Functional checks on the complete system should be carried out by vendor. h. Motor is to be connected with drive panel and tested with no load at full rated rpm to check the functionality. i. Data Acquisition System to be integrated communication with all sensors to be established and the functionality of the system to be checked. Application software to be deployed into operating station. Testing application program must be used for testing of specimen at HAL, Bengaluru to finalize configuration. j. Speed, vibration measurement, temperature and sensors to be verified | [9 empty] | Essential
with power ON condition. k. Panels and control desk dimension and Bill of material of all the items (except miscellaneous items/ consumables like lugs, panel wires, terminals, pipes, etc) to be verified against approved drawings.
43 |  | Acceptance Test Plan (ATP) | [5 empty] | Acceptance Test Plan shall be prepared and submitted to HAL/Approving agency for approval. ATP shall broadly include: a. Details of Test Rig. b.Standard of preparation (BOM Drawings). c. Objective and aim of the test. d.Details of the test equipments to be used. Calibration of test equipment’s and instruments and their reports. e. Test Setups, Test Procedures. f. Measurements to be taken and instrumentation required. g.Record sheets. h.Pass/Fail criterion. | [9 empty] | Essential
44 |  | Functional and performance evaluation of Test Rig | [5 empty] | a. Test specimens have to be assembled on to the test rig and speed to be increased up to 100%, test to be run for two hours continuously. b. Test specimens have to be run at 130% of nominal speed for 15 min to verify over speed capability. c. During Test following parameters to be checked and verified  Measurement of speed.  Measurement of vibration at axial and radial direction.  Measurement of gear box sump oil, ambient and body temperatures. d. Interlock checks for Temperature, speed and vibration. e. After completion of above test, demonstrate test rig tilting cases as per Sl.No.27 of para 6. For each tilting case, test has to be carried out with nominal speed for 60 min and overspeed for 15 min. f. If test specimens are not available, above test/checks will be carried out with motor and dummy gearbox. | [9 empty] | Essential
45 |  | Acceptance Test Report (ATR) | [5 empty] | Acceptance test shall be caried out by supplier as per approved ATP and report to be submitted. | [9 empty] | Essential
46 |  | Documentation (Manuals, certificates, reports and datasheets) | [5 empty] | Following documents to be supplied by the vendor: a. Technical Specification of the Test Rig b. Technical Specifications including all the sub system of test rig c. UUT and Test Rig interface Control Document d. Design Document as per Sl.No.40 of para 6. e. Stress and dynamic analysis report of the test rig f. Quality Assurance Plan (QAP) approved by HAL/Approving authority. g. Applicable drawings (Part, assembly, sub assembly, installation drawings, Hydraulic drawings, GA drawings, Electrical drawings and schematics drawings, etc) including Master Drawing Index (MDI). h. Bill of Material (BOM). i. Acceptance Test Plan (ATP). j. Acceptance Test Report (ATR). k. Manuals – Test Rig User Manual, Installation Manual, Operating Manual, Drive, sensors & instrument’s user manuals, Maintenance & trouble shooting Manual including calibration requirement, product support, list of spare parts etc. l. Data sheets of sensors, motors, drives & DAQ. m. Test certificate, Calibration certificates and calibration procedure document. n. OEM COC certificate or Vendor test certificate to confirm specification as HAL requirement for all the supplied | [9 empty] | Essential
items and for complete test rig. o. Program Test Procedure & Test Report. p. Application program package: Quick start guide, necessary training material. q. Automation application program validation certificate/report to be provided. r. 02 sets all the above documents to be supplied in English along with soft copy. Note: All documents / manuals should be bound books/ box filed (manual can be split into volumes for easy handling). Manual should mention PO Number, Project Name, Volume number, List of Chapters and Each chapter should be traceable with colored page separation and list of contents.
47 |  | Training | [5 empty] | Detailed training to HAL testing personnel at the HAL site after commissioning of the test rig. The training must include all aspects of the test rig operation, maintenance and troubleshooting. Training on the software to the extent for modifying the display parameters/nomenclatures, gain & offset adjustment, Interlock limits setting and channel configuration for the test parameters, reloading of software back up on the PC based systems to be provided. | [9 empty] | Essential
48 |  | Acceptance of test rig | [5 empty] | Acceptance of test rig shall be bases on following: a. The acceptance testing shall be carried out by the test rig supplier and shall be witnessed by the approving authority for the approval of the test rig. b. An acceptance test report (ATR) prepared by the test rig supplier with respect to ATP and approved by the test rig approving authority. c. Vendor to submit Compliance Report | [9 empty] | Essential
with reference to Test Rig specification, drawings, BOM, ATP, ATR and documents mentioned at Sl No.46 of para 6. d. On satisfactory completion of all the approval activities and correctness and completeness of the compliance report and other applicable documents, the Approving authority shall provide necessary certificate to the test rig towards approval of the test rig. e. After obtaining test rig approval from approving authority test rig acceptance shall be provided.
49 |  | Time line for supply and proving of test rig | [5 empty] | a. All the test rig items should be supplied to HAL Bengaluru within 12 months from date of P.O placement. b. The test rig should be installed, commissioned and proved at HAL Bengaluru within 2 months from the date of delivery of the test rig. | [9 empty] | Essential
7.0 General Requirements
Sl. No. |  | Description | [6 empty] | Specification | [8 empty] | Essential/ Desirable |  |  |  |  | Vendor’s Compliance
1 |  | Product support and obsolescence | [6 empty] | The vendor should assure spare parts and service support for a period of at least 10 years. Vendor should not offer legacy items which are at the end of product life cycle. | [8 empty] | Essential
2 |  | Security clearance | [6 empty] | Before start of site work, the site engineers/workmen should have latest police verification certificate from respective district police commissioner based on which Entry Pass will be issued to the site engineers. | [8 empty] | Essential
3 |  | Warranty | [6 empty] | a. The complete test rig system must be covered under warranty for a period of 2 years from the date of Final acceptance of the test rig by HAL. b.Vendor should attend the issues within 48 hours after receiving | [8 empty] | Essential
breakdown/ emergency calls through phone / e-mail during the warranty period. c. Any modification in the documents, Test program & its configuration, and additional documentation pertaining to the test rig, are to be done by the vendor at no cost, as per the user’s requirements during this period.
4 |  | AMC Support | [6 empty] | Scope of Work and quotation, for the Annual Maintenance Contract (AMC) for all the supplied items should be provided for duration of 3 years after expiration of the warranty period. HAL may enter to the AMC after expiration of the Warranty period through a separate contract/PO. This quote will be considered as commitment from vendor for after sales support. Note: If vendor doesn’t quote for this AMC cost at the Tendering, his offer will not be considered for evaluation. | [8 empty] | Essential
Annexure-I
3D Picture of Test Specimen
Figure-1a: 3D Picture of IGB Assembly
Figure-1b: 3D Picture of TGB Assembly
Annexure-II
Layout for Control room & Test Rig Area. Figure -2: Schematic layout of Control room and test rig area
Annexure-III Functional Test Rig Layout
Figure-3: Schematic Layout of Functional Test Rig
Annexure-IV
Test Specimen Orientation
Figure-4: Test Specimens mounting orientation on Helicopter
Annexure-V Geometry and interface dimensional details of IGB
Figure-5a: Geometry details of IGB Table-1: Co-ordinate points of IGB
Figure-5b: Details of IGB locator
Figure-5c: Interface details of IGB input and output flange
Note: |  | a. Points A, B, C, & D are the base location of the gearbox. b. Point “O” be the Origin of the co-ordinate system (0,0,0). All the co-ordinate points are with respect to Origin. c. Points E & F are the end flange (input & output) location of the gearbox. d. X, Y& Z are the co-ordinate axis. e. Co-ordinates are shown in Table-1 and are the common for the both IMRH&DBMRH Variants. f. Above shown geometry and interface details are tentative. It will be confirmed after placement of PO.
Annexure-VI Geometry and interface dimensional details of TGB
View-B View-A Figure-6a: Geometry details of TGB Table-2: Co-ordinate points of TGB
Note: |  | Figure-6b: Details of TGB Locator a. Points P, Q, R, & S are the base location of the gearbox. b. Point “O” be the Origin of the co-ordinate system (0,0,0). All the co-ordinate points are with respect to origin. c. Points M & N are the end flange (input & output) location of the gearbox. d. X, Y& Z are the co-ordinate axis. e. Co-ordinates are shown in Table-2 and are common for the both IMRH & DBMRH Variants. f. Above shown geometry and interface details are tentative. It will be confirmed After placement of PO.
Annexure-VII Data Acquisition, Measurement and Control System
Data Acquisition, measurement and Control system comprises of items as listed below and these items need to be designed, fabricated, installed, and commissioned by vendor.
| Sl. No. |  | Vendor’s Scope of supply | [6 empty] | Item Description | [5 empty] | Essential / Desirable | [5 empty] | Vendor’s Compliance
| I. |  | AC Motor | [6 empty] | As per Item I | [5 empty] | Essential
| II. |  | AC Variable frequency Drive for AC Motor | [6 empty] | As per Item II | [5 empty] | Essential
| III. |  | Speed Measurement System | [6 empty] | As per Item III | [5 empty] | Essential
| IV. |  | Thermocouples and accessories | [6 empty] | As per Item IV | [5 empty] | Essential
| V. |  | Vibration measurement system | [6 empty] | As per Item V | [5 empty] | Essential
| VI. |  | Data Acquisition system (DAS) | [6 empty] | As per Item VI | [5 empty] | Essential
| VII. |  | Automation Application development software package | [6 empty] | As per Item VII | [5 empty] | Essential
| VIII. |  | Control desk | [6 empty] | As per Item VIII | [5 empty] | Essential
| IX. |  | Emergency pendent | [6 empty] | As per Item IX | [5 empty] | Essential
| X. |  | Document cabinet | [6 empty] | As per Item X | [5 empty] | Essential
| XI. |  | Installation Equipment’s | [6 empty] | As per Item XI | [5 empty] | Essential
| XII. |  | Cables and associated material | [6 empty] | As per Item XII | [5 empty] | Essential
| XIII. |  | Earth pit and associated material | [6 empty] | As per Item XIII | [5 empty] | Essential
Item I: AC motor
Sl. No. |  | Description |  |  |  |  | Requirements | [11 empty] | Essential / Desirable |  |  |  |  | Vendor’s Compliance
a. |  | Type |  |  |  |  | 3 phase TEFC AC Asynchronous motor, suitable for inverter duty, Siemens/ABB/ WEG/T-T-Electric/CG/Kirloskar make confirming to IS / IEC standards. | [11 empty] | Essential
b. |  | Input Power |  |  |  |  | 3-phase-3 wire, 415V±10% at 50Hz ± 5%. | [11 empty] | Essential
c. |  | Rated Output |  |  |  |  | 30 KW S1 duty continuous. 10 to 25% over rating shall be considered as a safety margin. | [11 empty] | Essential
d. |  | Operating Speed |  |  |  |  | 2450 and 2850 (± 3 %) rpm for S1 duty. | [11 empty] | Essential
e. |  | Over speed |  |  |  |  | 130% of operating speed continuous at 50% of rated power. | [11 empty] | Essential
f. |  | Cooling |  |  |  |  | Forced air-cooling by a separate blower fan for axial cooling (230V, 50Hz AC Single phase/440V AC 3Ph) mounted on the motor frame at non-driving shaft end. | [11 empty] | Essential
g. |  | Power Factor |  |  |  |  | 0.8 or better at nominal speed. | [11 empty] | Essential
h. |  | Efficiency at full load |  |  |  |  | 85% or better at nominal speed. | [11 empty] | Essential
i. |  | Insulation class |  |  |  |  | Class F or better | [11 empty] | Essential
j. |  | Degree of protection |  |  |  |  | IP 54 for both motor and terminal block. | [11 empty] | Essential
k. |  | Direction of rotation |  |  |  |  | Bi directional looking from Drive end. | [11 empty] | Essential
l. |  | Ambient temperature |  |  |  |  | 45°C or above. | [11 empty] | Essential
m. |  | Mounting |  |  |  |  | Horizontal foot mounting. | [11 empty] | Essential
n. |  | Winding protection |  |  |  |  | Thermistors / PT100 must be built in to the stator winding & ends shall be terminated at terminal box with suitable marking. | [11 empty] | Essential
o. |  | Balancing |  |  |  |  | The rotor must be dynamically balanced with the key for low vibration as per IS standards. | [11 empty] | Essential
p. |  | Noise and vibration level |  |  |  |  | Noise level should be less than 80 dB and vibration should be less than 1g. | [11 empty] | Essential
q. |  | Earth terminals |  |  |  |  | Motor shall be provided with grounding terminal one in the terminal box and one on each foot. | [11 empty] | Essential
r. |  | Encoder |  |  |  |  | Suitable Hallow shaft encoder (with mounting) should be mounted at non-driving end of motor. Encoder should be 1024ppr digital pulse incremental, temperature compensated, compact, IP64, CE certified. The suitable mating connector should be provided by vendor for encoder connection, if connector is not available vendor should terminate the encoder cable at IP55 terminal block mounted on motor NDE cover. | [11 empty] | Essential
s. |  | Shaft ends |  |  |  |  | Driving end shaft with key way & key. Non driving end shaft be mounted with encoder. | [11 empty] | Essential
t. |  | Cabling |  |  |  |  | 1-meter excess cables to be routed near motor terminal to allow motor movement in future for troubleshooting. | [11 empty] | Essential
u. |  | Certificate |  |  |  |  | Test certificate of routine test shall be provided (COC). | [11 empty] | Essential
v. |  | Spares |  |  |  |  | Encoder with coupling: 1 No. | [11 empty] | Essential
Blower motor: 1 No.
Grease for Bearing lubrication: 2 Kg.
Compatible greasing gun: 1 No.
Mounting bolts / packing for mounting the motor, to be supplied by vendor.
Item II : Drive for AC motor
Sl. No. |  | Description |  |  |  |  | Requirements | [11 empty] | Essential / Desirable |  |  |  |  | Vendor’s Compliance
a. |  | Application |  |  |  |  | Variable frequency drives required for above item-I, shall perform the following operations. i. Motor VFD should precisely control the speed (±0.5%) of motor from 0 to 130% of nominal operating speed based on user command under no-load condition. ii. For VFD, power to be drawn from grid/Mains. All the necessary items and connections are in vendor’s scope. iii. In case of failure in VFD, motor should stop working or motor mechanically disconnected condition motor should run independently. iv. It should be possible to run the motor independently during maintenance activities. v. VFD should have all necessary protection, harmonics filters and other switchgears as per standards. vi. VFD shall be of Siemens / ABB / Parker / Weg / Danfoss / Control Technique make. | [11 empty] | Essential
b. |  | Type |  |  |  |  | IGBT based, Microprocessor controlled drive for the AC motor (Item I). | [11 empty] | Essential
c. |  | Rated output |  |  |  |  | Suitable for the Item I. | [11 empty] | Essential
d. |  | Input power |  |  |  |  | 3 phase 415V ±10%, 50Hz ±5%, 3 wire. | [11 empty] | Essential
e. |  | Output frequency |  |  |  |  | 0-150Hz or above. | [11 empty] | Essential
f. |  | Output voltage |  |  |  |  | 3 phase AC from 0 V to applied incoming supply voltage. | [11 empty] | Essential
g. |  | Speed feed back |  |  |  |  | Encoder feedback, ≥1024 ppr, encoder feedback card to be provided to suite the supplied encoder along with motor. | [11 empty] | Essential
h. |  | Speed regulation |  |  |  |  | 0-130% of operating speed, fine speed control (10 rpm) | [11 empty] | Essential
i. |  | Speed accuracy |  |  |  |  | With encoder < ±0.1% of rated motor speed at 100% rated load | [11 empty] | Essential
[7 empty] | Without encoder < ±0.5% of rated speed for change in the above parameters. | [11 empty] | Essential
j. |  | Frequency resolution |  |  |  |  | 0.01Hz | [11 empty] | Essential
k. |  | Mode of operation |  |  |  |  | Constant power with overspeed, closed loop with encoder. | [11 empty] | Essential
l. |  | Mode of control |  |  |  |  | Vector control with closed loop encoder feedback, Linear V/f, torque control | [11 empty] | Essential
m |  | Ambient temperature |  |  |  |  | 45°C or above, (in case of lower ambient- drive rating to be degraded for 45°C) | [11 empty] | Essential
n. |  | Overload capacity |  |  |  |  | 150% of full rated for 60 Sec | [11 empty] | Essential
o. |  | Type of cooling |  |  |  |  | Air cooled | [11 empty] | Essential
p. |  | Input &output for each drive |  |  |  |  | Minimum 6 programmable digital input Minimum 2 programmable analog input (±5V/10V) Minimum 2 programmable analog output (±5V/10V) Minimum 2 programmable potential free relay outputs 24V 2A | [11 empty] | Essential
q. |  | User interface |  |  |  |  | Alpha numerical display/ control panel in English language for local operation, maintenance and diagnosis. | [11 empty] | Essential
The drive shall be capable of configuring and diagnosis from a computer via RS 232 or any standard port. Necessary software for windows with cable (5 meter) to be supplied.
r. |  | Programmin g features |  |  |  |  | Drives should include the following operation: adjustable Programmable Acceleration/ deceleration time, minimum and maximum | [11 empty] | Essential
frequency/ speed, limit for current, power and torque, minimum 2 skipping frequency bands, local/ remote selection, direction of rotation, Motor identification, auto tuning and limit setting for motor winding temperature.
s. |  | Communica tion module |  |  |  |  | Communication module required to communicate with DAC system digitally. | [11 empty] | Essential
t. |  | Drive Protection against |  |  |  |  | All necessary protection required to be provided for this application, which includes protection against Loss of encoder feedback, motor blower failure, over voltage/ under voltage, phase loss, instant over current, drive over load, motor over load, motor stall, earth fault, short circuit fault, motor over temperature, etc. | [11 empty] | Essential
u. |  | Drive panel enclosure |  |  |  |  | Panel shall be of compact, thick steel sheet self-supported on floor. Panel shall have lifting hooks at four corners. Enclosure shall be of dust and vermin proof (IP42 or better). Suitable for Indoor application. Cable gland plates to be fixed at the bottom of the panel for cable entry. Detachable stand of 200mm height to be provided for drive panel enclosure for bottom cable entry. | [11 empty] | Essential
v. |  | Panel shall consist of |  |  |  |  | - Main incoming through MCCB. | [11 empty] | Essential
- Individual MCCB or Isolator (if applicable).
- AC line reactors or Harmonic-filters.
- Phase failure relay.
- MPCB and contactor for Fan Motor.
- Interlocking facility with contactor for drive trip
- Encoder feedback cards.
- Panel should have necessary terminals to connect to remote operated control panel.
- Panel should have 230V LED lamp with switch and utility socket.
- Power circuit and control circuit must be isolated from each other. Control circuit logic shall be 24V dc.
- Cable entry shall be from bottom of the panel and gland plate to be provided with
suitable pre punched holes.
- Wiring practices, materials and coding shall be as per the standard.
- Suitable Panel cooling to be provided.
w. |  | Drive Panel controls and indications |  |  |  |  | Operating pendent (BOP/MMI) with alpha numeric display for Fault logger, Digital I/O status, Analog I/O status, Input voltage, Power Output, Output frequency, Output current, etc. | [11 empty] | Essential
-Local/remote selector switch with lock & key.
- Forward/reverse selector switch with lock & key.
- Three phase power indicators.
- Digital display unit for incoming line currents, voltages, speed.
- Necessary following push buttons mounted on panel for start, stop, fault reset, emergency stop, speed increasing and speed reducing.
- Indication lamps for Drive Healthy, Drive Run, and Blower trip, Phase failure trip, Phase reversal trip.
x. |  | Configuratio n of Standard I/Os for Remote operation |  |  |  |  | The Drive I/Os to be terminated and configured for remote operation from DAS. | [11 empty] | Essential
Isolated analog output (±5V/10V dc/4-20mA) for monitoring- speed.
Isolated relay output potential free contact for indicating Drive Healthy, Motor running, and Blower Trip.
Isolated Digital Input for Motor start, Motor stop, Speed increase, Speed decrease, Fault reset, Emergency.
Analog Inputs (±5V/10V dc) for controlling speed.
y. |  | Operating mode |  |  |  |  | Local mode: Operating from drive panel during maintenance / installation. | [11 empty] | Essential
Remote mode: Operating using standard IOs from DAS.
z. |  | Spares |  |  |  |  | Fuses if any -1 set. | [11 empty] | Essential
Blower MPCB – 1 number (to be mounted on
Panel).
Encoder – 1 number
Drive exhaust fan-1 number
Screw terminals -10 numbers
Item III : Speed measurement System
Sl. No. |  | Description |  |  |  |  | Requirements | [7 empty] | Qty. |  |  | Essential / Desirable |  |  |  |  | Vendor’s Compliance
a. |  | Speed |  |  |  |  | Shielded inductive Proximity sensor | [7 empty] | 2 |  |  | Essential
|  | sensor |  |  |  |  | with sensing distance approx. 5 mm, | [7 empty] | Nos.
NPN or PNP proximity sensor with valid
reputed calibration certificate. NO+NC
type output, up-to 60°C operating
temperature, freq. 800 Hz/ 500 Hz, min.
IP 54, 15-meter Shielded cable to
connect speed sensor to indicator to be
supplied with mating connectors (if
any). All necessary accessories and
clamps should be provided with the
sensor along with calibration certificate
(NIST traceable).
b. |  | Speed Indicator |  |  |  |  | Digital RPM indicator with analog output, Range 1-9999 rpm. Rated | [7 empty] | 2 Nos. |  |  | Essential
supply voltage 230 V, AC, 50Hz,
accuracy: +/- 0.05%, Analog output 0 to
10 V dc, display 7 segment LED
display, auto reset and calibration
facility, sensor input NPN or PNP
proximity sensor
Item IV: Thermocouple and accessories
Sl. No. |  | Description |  |  |  |  | Requirements | [6 empty] | Qty. |  |  |  | Essential / Desirable |  |  |  |  | Vendor’s Compliance
a. |  | Readymade |  |  |  |  | 1 meter length, 0 to 250° C range, K- | [6 empty] | 25 |  |  |  | Essential
|  | K-type |  |  |  |  | type, 24 AWG, solid/single strand, 2 | [6 empty] | Nos
|  | thermocoup |  |  |  |  | core with both cores PTFE/ PFA/ FEP | [6 empty] | .
|  | le |  |  |  |  | Insulated then Overall PTFE/ PFA/
FEP Insulated. Positive Chromel and
negative Alumel conductors, One end
with miniature K-type (flat pin)
thermocouple male connector and
other end with hot junction. As per
ANSI MC 96.1 standard.
b. |  | K-type Thermocoupl e Extension cable |  |  |  |  | Single twisted pair, 0 to 250°C range, K type extension grade thermocouple with single strand 20 AWG core thickness, twisted pair with bare tinned copper drained shield wire and over Aluminum / suitable material foil shield, Both Cores PTFE/ PFA/ FEP Insulated, foil shield then Overall PTFE/ PFA/ FEP Insulated. Positive Chromel and Negative Alumel conductors, as per ANSI MC 96.1 standard. | [6 empty] | 200 mtrs . |  |  |  | Essential
c. |  | Miniature K- Type connectors- Male and Female |  |  |  |  | Male and Female K-type thermocouple miniature connectors should be Glass filled Nylon construction, shall accept stranded or solid wire up to size 20 AWG, suitable for temperature range 0°C to 200°C and should have washers internal wire driver. | [6 empty] | 25 sets |  |  |  | Essential
d. |  | Thermocou ple adaptor |  |  |  |  | Vendor has to make Thermocouple adaptors, interface thread detail for adapters will be provided after placement of PO. | [6 empty] | 10 nos. |  |  |  | Essential
Item V: Vibration measurement system
Sl. No. |  | Description | [6 empty] | Requirements | [7 empty] | Essential/ Desirable |  |  |  |  | Vendor’s Compliance
PART A: ACCELEROMETER
a. |  | Type | [6 empty] | Charge type accelerometer | [7 empty] | Essential
b. |  | Sensitivity | [6 empty] | 10-100pC/g for charge type | [7 empty] | Essential
c. |  | Measuring range | [6 empty] | 100g | [7 empty] | Essential
d. |  | frequency range | [6 empty] | ≥10000 Hz | [7 empty] | Essential
e. |  | Resonant frequency | [6 empty] | ≥15KHz | [7 empty] | Essential
f. |  | Non-Linearity | [6 empty] | ≤1% | [7 empty] | Essential
g. |  | Overload limit (shock) | [6 empty] | 1000g | [7 empty] | Essential
h. |  | Operating temperature range | [6 empty] | 0 °C to 150°C | [7 empty] | Essential
i. |  | Housing material | [6 empty] | Stainless steel/ Inconel/ titanium alloy | [7 empty] | Essential
j. |  | protection | [6 empty] | Hermetically sealed | [7 empty] | Essential
k. |  | Weight | [6 empty] | 10-150 grams | [7 empty] | Essential
l. |  | Electrical Connector | [6 empty] | side connector or Top connector (10- 32 UNF) | [7 empty] | Essential
m. |  | Mounting Base size | [6 empty] | Max 22.1 mm x 22.1 mm | [7 empty] | Essential
n. |  | Sensor mounting base | [6 empty] | Vendor has to provide sensor mounting base with matching thread. (Qty- 10 nos.) | [7 empty] | Essential
o. |  | Mounting thread size | [6 empty] | Stud mount 10-32 UNF or 1 /4 -28 UNF | [7 empty] | Essential
p. |  | Calibration certificate | [6 empty] | NIST or NABL (traceable to national/International standard) | [7 empty] | Essential
q. |  | Signal cable | [6 empty] | Cable(s) must have suitable mating connectors to connect to accelerometer and other end should be BNC to connect to conditioner | [7 empty] | Essential
r. |  | Quantity of accelerometer cable | [6 empty] | Each cable must be 15-meter length with low noise vibration (Total qty:20No’s.) | [7 empty] | Essential
s. |  | Make | [6 empty] | PCB/B&K/Endevco/kistler/meggitt/Dyat ron | [7 empty] | Essential
t. |  | Quantity of accelerometer | [6 empty] | 15 Nos. (All must be same model) | [7 empty] | Essential
PART B: Accelerometer conditioner
a |  | Number of channels | [6 empty] | 8 channels, vendor can offer any combination of multi-channel modules (1/2/3/4/8 channel) | [7 empty] | Essential
b |  | Type of input signal | [6 empty] | Suitable for both type of accelerometer (ICP & Charge type) | [7 empty] | Essential
c |  | Accuracy | [6 empty] | ± 2 % | [7 empty] | Essential
d |  | Gain Settings | [6 empty] | Conditioner to have option for gain settings via keys on the conditioner or via software configurable. (If via software the software CD, with interface cables to be provided) | [7 empty] | Essential
e |  | Conditioner Output | [6 empty] | RMS Vibration equivalent DC output suitable for reading in DAS,±5V/±10V/±12V for Full scale | [7 empty] | Essential
f |  | Operating Temperature | [6 empty] | ≥45°C | [7 empty] | Essential
g |  | Input Connector | [6 empty] | Shall be BNC (F) ; if not BNC vendor has to provide suitable BNC adaptor or interlink cable with one end conditioner mating connector and other end BNC | [7 empty] | Essential
h |  | Output connector | [6 empty] | shall be BNC; if not BNC vendor has to provide suitable mating connector | [7 empty] | Essential
i |  | Power supply | [6 empty] | 230V AC, 50Hz; if it is not available suitable adaptor to be provided for 230V AC. | [7 empty] | Essential
j |  | Filter | [6 empty] | Low pass variable programmable filter of corner frequency of up-to 1000 Hz with noise rejections of 50Hz and minimum order should be 2 poles. | [7 empty] | Essential
k |  | Calibration certificate | [6 empty] | Calibration certificate must be provided (NIST /NABL Traceable) | [7 empty] | Essential
l |  | Mounting/chas sis | [6 empty] | Free standing table top unit or rack mount unit with suitable chassis/ mounting accessories to be provided | [7 empty] | Essential
m |  | Display | [6 empty] | Digital display or software-based measurement also acceptable if vendor provides related software package along with driver and necessary accessories. | [7 empty] | Essential
n |  | Make | [6 empty] | PCB/B&K/ Endevco/ Kistler/ Meggitt/ DJB | [7 empty] | Essential
o |  | Quantity | [6 empty] | Minimum 8 channels | [7 empty] | Essential
p |  | Spare | [6 empty] | Vendor must supply spare 8 channel card same as offered as per requirements. | [7 empty] | Essential
Item VI-1: List of Input/output cards and other modules.
Sl. No. |  | Type of signal/module/card | [8 empty] | Minimum number of channels | [5 empty] | Essential / Desirable |  |  |  |  | Vendor’s Compliance
a. |  | Controller Suitable for the below mentioned signal Input & Outputs, single embedded controller, capable of handling additional 20% of total I/Os without degrading performance, operating temperature up to 55°C, should be suitable to achieve loop cycle of 500ms for the automation application software. Controller and I/O modules should be active in life cycle for next 5 years. | [8 empty] | 1 set | [5 empty] | Essential
b. |  | Temperature module/card Compatible with J and K type thermocouple, 15+sign bit resolution, <0.3% error on full scale, <300ms conversion time per channel, with internal cold junction compensation. | [8 empty] | 16 channels | [5 empty] | Essential
c. |  | Digital Input(24Vdc) module/card ON state voltage is 20-24V; OFF state voltage is 0-5V, response time <5 ms. | [8 empty] | 8 channels | [5 empty] | Essential
d. |  | Digital output with potential free SPDT relay board Digital output 24V dc, 0.25A per channel, Maximum update rate ≤500ms, wired up to SPDT relay board (250VAC, 2A) for field connection. | [8 empty] | 8 channels | [5 empty] | Essential
e. |  | Analog input – Voltage module/card Voltage range selectable ±10V,±1V, ±250mV, differential input voltage, 15+sign bit or better resolution. <0.5% error on full scale, sampling rate should be greater than 50000 samples per second per channel. | [8 empty] | 16 channels | [5 empty] | Essential
f. |  | Analog input – Vibration module/ card Analog I/P coupling: AC/DC Sampling Rate:50,000 samples per second | [8 empty] | 8 channels | [5 empty] | Essential
per channel or better Input Signal: differential input voltage, ±5 V, 0-10 V selectable through software
g. |  | Analog Output – Voltage module/card Output range 0-10V, differential output, 15+ bit resolution or better, <0.5% error on full scale, | [8 empty] | 4 channels | [5 empty] | Essential
h. |  | Backplane/Chassis/Rack As required for I/O, listed above. Suitable modules /card mounting accessories to be provided for this purpose | [8 empty] | As required | [5 empty] | Essential
i. |  | Power supply for DAS Suitable power adaptor/ converter with necessary protection recommended for supplied DAS hardware. Input Power supply should be 230V, 50Hz. | [8 empty] | As required | [5 empty] | Essential
j. |  | Accessories Vendor has to provide necessary accessories such as terminal blocks, connectors, mounting accessories, interconnecting cables, power chords, drives software, etc. to realize complete DAS system. Note: Vendor to ensure that the interface cards, cables and accessories supplied along with DAS controller will realize the complete operation of DAS system. | [8 empty] | As required | [5 empty] | Essential
Item VI-2: Other requirements
Sl. No. |  | Description |  |  |  |  | Requirements | [9 empty] | Essential/ Desirable |  |  |  |  | Vendor’s Compliance
a. |  | General |  |  |  |  | The Data acquisition system (DAS) is required for controlling and monitoring of the test rig parameters. The DAS should be interfaced with Graphical user interface software. Vendor to clearly mention the total quantity of modules /card to be supplied based on the minimum channels required against each type of signal. | [9 empty] | Essential
b. |  | Spares |  |  |  |  | Controller with chassis,Temperature card, Digital input, Digital Output, Analog input, Analog output modules, 1 number for each | [9 empty] | Essential
type with accessories (Terminal blocks, cables etc) to be supplied as spare.
c. |  | DAS Enclosure |  |  |  |  | DAS system to be enclosed in wall mounted independent enclosure suitably and all the DAS channels termination to be done to display all parameter on monitor. Vendor has to consider all the necessary cables, connectors, power cables, copper earth strips, mounting supports, DC power supply for modules, terminal blocks, glands, air circulator for DAS hardware. | [9 empty] | Essential
d. |  | DC power supply units in DAS enclosure for HAL Field use. |  |  |  |  | Regulated DC power supply module for HAL field use for 230V AC incoming, Power supply unit should be connected in series with suitable rated MCB. 10 terminals to be connected for DC power tapping and mounted suitably in DAS enclosure. 24V DC, 5A 2 Number 12V DC, 5A 1 Number | [9 empty] | Essential
e. |  | Earthing |  |  |  |  | Earth terminal should be provided on side of panel and earth strip to be positioned at bottom of the panel. All earthing of panel to be terminated. | [9 empty] | Essential
f. |  | Wiring drawing |  |  |  |  | Wiring diagrams to be developed using E- plan/AutoCAD /similar software. i. Cables should be traceable with page number of drawing (e.g. cable number 11-02 means 11th page of drawing, 02nd cable) and all the wires should have unique number. Same wire in multiple pages should have cross reference with previous page reference. ii. All components (MCCB, MCB, MPCB, Contactor, Relay etc) should be numbered /identified with Page number of drawing (e.g. 11QF2 means- 11th page, 2nd MCCB) iii. List of major BOM of all the panels to be provided separately. BOM should have part number, Make, Model, Quantity, drawing number and description. | [9 empty] | Essential
iv. Color codes to be followed for all the panels: R phase - Red, Y phase – Yellow, B phase – Blue, Neutral- Black, Ground – Yellow & Green, 24V logic (+)Ve Brown, 24V (-)Ve – White
g. |  | Operating computer (Qty: 1 no.) |  |  |  |  | Standard workstation as operating computer for control and monitoring the test parameters and data storage. Reputed make, 13th generation Intel i7 processor or higher/latest, ≥ 16 GB RAM, ≥1 GB dedicated graphics card, 2 Ethernet ports, and 4 USB interface, DVD-RW, Windows 11 or latest operating system & interface port/adaptor for DAS system, wireless Keyboard, wireless Optical mouse, 2 no of 1TB or more SATA Hard disks with RAID 1 configured. | [9 empty] | Essential
h. |  | Display monitor (Qty: 1 no.) |  |  |  |  | 24” LED Monitor of make Dell / HP/ Acer to be mounted on control desk for viewing test parameters. All the necessary connection to the monitors to be supplied by vendor. | [9 empty] | Essential
i. |  | Accessorie s for Operating computer |  |  |  |  | To make complete operating station for this application, all the necessary hardware accessories including interconnecting cables, connectors, terminals, power cords, mounting supports, etc. to be supplied. | [9 empty] | Essential
[7 empty] | Laser colour network printer of minimum 8 PPM of HP/Canon/Samsung make. Qty:1 No. | [9 empty] | Essential
Item VII: Automation Application development software package
Sl. No. |  | Requirements | [14 empty] | Essential/ Desirable |  |  |  |  | Vendor’s Compliance
a. |  | General requirement: Development of the Automation application software (visualization, control operation and monitoring, report generation) as per the software requirement detailed in specification is in vendor scope. Vendor to develop application software in parallel to build & fabricate the complete test set up. Application software source code to be provided along with development software and with necessary documentation with necessary licenses for future modifications. | [14 empty] | Essential
i. |  | Automation Application development software should have graphical programming for developing customized automation software application. | [14 empty] | Essential
ii. |  | The automation application software should be windows PC-based software. | [14 empty] | Essential
iii. |  | Vendor should supply all necessary software’s preinstalled in operating computer for development of this application with licenses such that future modification can be done by HAL independently. | [14 empty] | Essential
iv. |  | A copy of all Software’s must be supplied in CD/ DVD/ Read only Pen drives with necessary licenses. | [14 empty] | Essential
v. |  | Detailed application software requirements related to configuration, visualization needs, loading and safety operations, data recording and report generation requirements for this test rig will be given during design review stage. Application software to be developed by vendor and offer for inspection at vendor place and only fine tuning to be carried out at HAL during commissioning. | [14 empty] | Essential
vi. |  | The automation application software as per the user requirement to be developed by the vendor and the brief software requirements are given below | [14 empty] | Essential
b. |  | Over view:
i. |  | TGB IGB testing application software is an automation program which needs to control and monitor the complete test rig. The DAS has to acquire the data from various sensors and convert into engineering units, verify with alarm limits and display & log all parameters and alarms, then control the sequence of testing operation with safety interlocks. Time trace and FFT to be recorded and displayed for different operating conditions with sampling rate greater than 20000 Hz. Vibration indication and FFT to be recorded simultaneously for all the vibration parameters. Store all the data and generate the reports as per user defined format. | [14 empty] | Essential
c. |  | Visual screen:
i. |  | The visual screen should have provision for number of pages (min 3) and where all the parameters to be displayed with easy user interface. The size of the icons and text font should be editable for better visibility. | [14 empty] | Essential
ii. |  | The visual screen should have suitably located graphical user interface indicators with numerical display such as Dial gauge, linear gauge, numerical gauge, LED lamps, data table for all the parameters. | [14 empty] | Essential
iii. |  | Visual screen should have suitably located graphs/charts to plot the selected analogue parameter trend with respect to time. | [14 empty] | Essential
iv. |  | Visual screen should have suitably located voltage/current commands and switches for controlling the motor and should accept the inputs from keyboard and mouse. | [14 empty] | Essential
v. |  | Visual screen should have provision for separate page for listing the alarm message with time and parameter & one line display indication on the main screen & log into file the alarm causing test to trip with date & time. | [14 empty] | Essential
vi. |  | User should be able to operate at different speeds based on testing requirement –sweep from 0 to 125% and editing of speed setting (in %) should be possible with password protection. | [14 empty] | Essential
vii. |  | Adjustment of upper & lower limits, Gain (span) and offset for all analogue input parameters to be possible with password protection. | [14 empty] | Essential
viii. |  | Step Timer and Total test timer of each test specimen to be displayed and timer should count only when all the user defined conditions are in range. Total motor running hours also to be logged. | [14 empty] | Essential
d. |  | Program Logic:
i. |  | DAS hardware/software should allow configuring the acquisition parameters such as sampling rate, sample size, 50Hz rejection, Type of signal and Range. | [14 empty] | Essential
ii. |  | Convert all analogue inputs into engineering units and verify the alarm upper and lower limits, display alarms, display the value in graphical indicator and convert all digital logic into alarm display. | [14 empty] | Essential
iii. |  | Develop sequential logic to control the test rig sequence of operation and safety interlocks based on all analogue and digital inputs. | [14 empty] | Essential
iv. |  | Convert user inputs analogue commands to scaled and verify alarm upper and lower limits. Display alarm allowed commands; pass the commands to motor drive. Convert user input digital commands after verifying with safety logic then switch on/off relay to control motor. | [14 empty] | Essential
Suitable closed loops (PID) logic to be made for safety and fine control of speed parameter.
v. |  | Any other parameters or additional requirement as per user to be incorporated. Detailed logical requirement and programs will be discussed during drawing approval stage. | [14 empty] | Essential
e. |  | Data processing & Report generation:
i. |  | All the digital and analogue parameters to be stored in Excel/ notepad for every 1 sec as long as the Motor is running apart from user defined time bound test report data. Maximum operating time of the test rig is 12 hours per day. | [14 empty] | Essential
ii. |  | Selected parameters to be stored in predefined interval. Editing of the interval should be possible with password protection. | [14 empty] | Essential
iii. |  | The software should support collection, storage and retrieval of all types of data types. | [14 empty] | Essential
iv. |  | One second data and test reports of all test specimens should be retrievable with test specimen serial number and date without any limitation. | [14 empty] | Essential
v. |  | Present or previous Test Reports should be possible to generate directly from application in user defined template. Present test report soft copy to be stored in Excel and PDF format with filename consists of test specimen serial number and date. | [14 empty] | Essential
vi. |  | Other requirement: Additional software to be supplied and installed on operation station with necessary licenses. i. PDF reader ii. MS Office iii. Drivers for DAS hardware and printer iv. CPU operating system and drivers | [14 empty] | Essential
vii. |  | Licenses: Single user license for the development software platform(s) of Application software (Visualization, program logic, data processing, report generation and application run time) to be provided. Vendor should supply the license for the application development software with a validity of minimum 3 years. | [14 empty] | Essential
Item VIII: Control Desk
Sl. No. |  | Description | [5 empty] | Requirements | [10 empty] | Essential / Desirable |  |  |  |  | Vendor’s Compliance
a. |  | General requirement | [5 empty] | Control desk should be made as per user requirements, to keep Operating computer (PC), DAS hardware, and printer. A schematic drawing is shown in Figure -7. | [10 empty] | Essential
[8 empty] | Control desk should be mounted with one monitor with suitable brackets on horizontal work surface with suitable adaptors | [10 empty] | Essential
[8 empty] | All the fabrication/design work should be neat and should look like single moulded piece, all the sheet bends to be machine bended and should avoid sharp corners/edges. | [10 empty] | Essential
[8 empty] | Vendor to discuss/suggest with the user if any minor changes required for better option on the design prior to fabrication. In order to accommodate offered DAS system, vendor may change instrument cabinet to as per HAL concurrence. | [10 empty] | Essential
[8 empty] | Printer will be placed inside cabinet, retractable trays to be provided with height adjustment. | [10 empty] | Essential
[8 empty] | Both side of panel should have gland hole cut-out (approx. 100x100mm) to be made and covered with plate. | [10 empty] | Essential
[8 empty] | All the wiring to be done as per standard, PVC cable tray to be fitted as required. | [10 empty] | Essential
[8 empty] | Exhaust fans to be fitted on doors of PC cabinet. Fan cable to be terminated with suitable 2 pin plug to connect / disconnect the fan from the power supply when the door is removed. | [10 empty] | Essential
b. |  | Material requirements | [5 empty] | Frames & doors: min. 1.6mm CRCA | [10 empty] | Essential
[8 empty] | Base: 3mm CRCA | [10 empty] | Essential
[8 empty] | FACIA: 3 mm CRCA | [10 empty] | Essential
[8 empty] | Dimensions: as per the drawing. | [10 empty] | Essential
[8 empty] | Base plinth: 50mm height + 10mm anti vibration pad | [10 empty] | Essential
[8 empty] | Work surface: Min. 20 mm scratch resistant acrylic solid surface (ASS) top, anti-static good finish and easily cleanable, should not discolor over long period of usage & the colour shall be as per HAL requirement (preferably dark gray). | [10 empty] | Essential
[8 empty] | Colour: Base plinth in Black and Other dip coated-primed, powder coated in texture RAL-7035 | [10 empty] | Essential
[8 empty] | Front Doors: hinged with lock and key and doors should not interfere with keyboard tray. All cabinet doors shall have acrylic glass. | [10 empty] | Essential
c. |  | Accessories for control desk (Following accessories to be mounted on desk suitably) | [5 empty] | Industrial junction box (15A&5A 5pin) –2 Nos. with 5 Numbers power socket Inside/outside control desk, 2 Nos. with 5 number power socket box Outside control desk. Individual MCB for ON/OFF to be placed outside on the control desk. | [10 empty] | Essential
[8 empty] | Mains 16A MCB | [10 empty] | Essential
[8 empty] | Emergency buttons – 1numbers | [10 empty] | Essential
[8 empty] | Exhaust Fans.-2 numbers | [10 empty] | Essential
[8 empty] | Labels for control desk | [10 empty] | Essential
[8 empty] | Key board and mouse trays – 1 Number | [10 empty] | Essential
[8 empty] | Cable manager – as required | [10 empty] | Essential
Figure 7: Schematic Drawing of Control desk
Item IX : Emergency pendent
Sl. No. |  | Description | [5 empty] | Requirements | [6 empty] | Qty. |  |  |  | Essential/ Desirable |  |  |  | Vendor’s Compliance
a. |  | Emergency pendent (as shown in figure-8.) | [5 empty] | i. Wall mounted IP 42 box as per drawing as shown below. | [6 empty] | 1 |  |  |  | Essential
[8 empty] | ii. One emergency push-button with 2 NC terminals to be mounted on the box. | [6 empty] | 1 |  |  |  | Essential
Figure 8: Schematic Drawing of emergency pendent
Item X: Document cabinet
| Sl. No. |  | Description |  |  |  |  | Requirements |  |  |  |  | Qty. |  |  | Essential/D esirable |  |  |  |  | Vendor’s Compliance
| 1 |  | Document Cabinet |  |  |  |  | Foot mount document cabinet shall be reputed make standard metal rack/cupboard with sheet gauge should be ≥20AWG to be supplied by vendor. Approximate dimensions Height:1500 mm Width: 500 mm Depth: 500 mm |  |  |  |  | 1 |  |  | Essential
Item XI: Installation Equipment’s
Sl. No. |  | Description | [5 empty] | Requirements | [9 empty] | Essential/ Desirable |  |  |  |  | Vendor’s Compliance
a. |  | Tools with Trolley Qty.: -01 Set | [5 empty] | A set of tools along with movable lockable tool trolley to be supplied by the vendor for facilitating installation / maintenance of the test rig. Following tools have to be supplied by the | [9 empty] | Essential
vendor:  Spanner with one end open and other end ring type: sizes in mm 6,8,10,12,13,17,19,22,24,30& 36 each 2 nos.  Open end spanners: 20-22 mm, 16-17, 18-19, 14-15, 12-13, 10-11 each 1 no.  Ring spanners: 20-22 mm, 16-17, 18- 19, 14-15, 12-13, 10-11 each 1 no.  Calibrated Torque Wrench 0-50 Nm range with open end adapter set 8 to 19.  Calibrated Torque Wrench 50-250 Nm range with open end adapter set 20 to 30.  Speed ratchet: 8,10,12,13,16 &17 each 2 nos.  Insulated handle Cutting plier of Big size.  Wire stripper  Insulated handle Nose plier  Adjustable 6” & 12” spanners.  Allen key set in mm.  Screw driver set and Tester.  Teflon Mallet set.  40pc Bosch electrical tool set kit.  Soldering iron with temperature control adaptor, flux and lead, stand.  Crimping tool for lugs up to 1-10 sq mm size cable.  Scissors – Big & Small size.  1” Insulation tape -5 colours.  Measuring Tape 5mt.  Any other Tools/instruments required for assembly; dis-assembly of test specimen, & test stand maintenance should be supplied
b. |  | Digital Handheld Tachometer, Qty.: 2 no. | [5 empty] | Laser Tachometer should have a 5-digit LCD/LED display for measuring speed range-10 to 99,999 rpm with 1 rpm resolution at 50-500 mm. Optical range and accuracy should be ±0.05% +1 digit or better. It should have a feature of on target | [9 empty] | Essential
indication, low battery indication, storage of last measured value. It should come with accessories such as carrying case, reflecting tape, protection cover, batteries, operation manuals and other accessories if required. Calibration and warranty certificate to be supplied along with the item.
c. |  | Digital Multimeter, Qty.: 2 no. | [5 empty] | HP/Agilent/Fluke make handheld multi- meter with 20,000 count, CAT III (1000V safety protection), suitable for measuring upto1000V AC/DC true RMS Voltage, 20mA &10 A current, 50 MΩ resistance, 50kHz frequency. Should have the following features: Diode measurement, continuity measurement with buzzer, low battery indication, overload indication, auto ranging, back light facility, auto power off, over load protection. It should come with accessories such as test leads/probes, protection cover, fuses, batteries, operation manuals and other accessories if required. Calibration and warranty certificate to be supplied along with the item | [9 empty] | Essential
d. |  | I-R Temperature Gun, Qty.: 2 no. | [5 empty] | Reputed make I-R Temperature Gun suitable for measuring a temperature range of 40-350⁰C. Optical range and accuracy should be ±0.05% +1 digit or better. It should come with accessories such as protection cover, carrying case, fuses, batteries, operating manuals, reflecting tape and other accessories if required. Calibration and warranty certificate to be supplied along with the item. | [9 empty] | Essential
e. |  | Temperature Calibrator, Qty.: 1 no. | [5 empty] | Temperature calibrator is required to calibrate various thermocouples, PRT Probes and temperature indicators. Temperature calibrator consist of Temperature bath, Reference Standard probe and Standard Temperature | [9 empty] | Essential
Readout suitable for both Thermocouple and PRT Probe. Range: -50°C to 200°C Accuracy:0.2 % of reading or better Resolution: ±0.5°C or better Heating /Cooling time:45 min or better Fluid Type: Single fluid for entire range Heating & cooling rate: Heating /cooling rate should be selectable through hardware or software Power supply:230 V, 50Hz Calibration certificate: National /International Calibration certificate should be provided
f. |  | FFT Analyzer, Qty.: 1 no. | [5 empty] | FFT Analyzer is required for vibration analysis of the test specimen and for the test rig vibration analysis. FFT analyzer should be standalone equipment. It should be able to display on-line FFT Analysis and real time graph of the Input signal.  Bandwidth Minimum 100 kHz  Channel 2 nos.  Analog I/P coupling AC/DC  Storage Media SSD/ Hard disk with minimum 1 Gb capacity  PC Interface USB/LAN  Battery Should be able to operate on battery for Minimum 5 hours continuously.  Power supply 230 V, 50Hz Calibration certificate National /International Calibration certificate should be provided | [9 empty] | Essential
g. |  | Handheld Clamp meter, Qty.: 1 no. | [5 empty] | HP/Fluke/Agilent make true RMS clamp on meter should have min 4-digit LCD display for measuring range of 400A AC/DC current with 0.1A resolution, 600 V AC/DC voltage with 1V resolution. It should come with accessories such as protection cover, carrying case, batteries, operating manuals, test probes and other accessories if required. Calibration and warranty certificate to be supplied along with the item. | [9 empty] | Essential
Item XII: Cables and associated material
Sl. No. |  | Requirements | [9 empty] | Qty. | [5 empty] | Essential / Desirable |  |  |  |  | Vendor’s Compliance
a. |  | Power Cables
|  | i. 3.5 or 4 Core XLPE (Cross Linked Poly Ethylene) insulated armoured multi strand copper cable of suitable size as required for the load with minimum 25% over rated for Incomer to Motor drive panels. | [9 empty] | As required | [5 empty] | Essential
|  | ii. 3.5 or 4 Core PVC/XLPE insulated armoured multi strand copper cable of suitable size as required for the load with minimum 25% over rated for Motor drive to motor. | [15 empty] | Essential
|  | iii. Motor encoder to drive panel of PVC/XLPE insulated screened 6 core multi strand copper cable. | [15 empty] | Essential
|  | iv. 2 core, 2.5sqmm PVC/XLPE insulated armoured copper cable for Motor thermistor. | [15 empty] | Essential
|  | v. 4 core, 2.5sqmm PVC/XLPE insulated armoured copper cable for drive to motor blower. | [15 empty] | Essential
|  | vi. 1C X 6Sqmm multi strand copper PVC insulated earthing wire. | [15 empty] | Essential
b. |  | Signal Cables for Remote I/O connections. | [15 empty] | Essential
Field wiring from DAS to corresponding HAL Junction box.
|  | i. 2C X 0.5Sqmm signal cable | [9 empty] | As required
ii. 6C X 0.5Sqmm signal cable
iv. Coaxial Cable for High Frequency signals
Note: All signal cables should be multi core, multi strand copper, teflon insulated core and overall teflon insulted shielded cable, each core should be distinguished with different colour for easy identification and thickness of each core shall be 18-20AWG.
The vendor should not mix the different type of signals such as analog/ digital, input/output in any single cable and screens/shields to be grounded to avoid EMI/EMC problems.
c. |  | Field connectors: | [15 empty] | Essential
|  | i. BNC male (silver coated) connectors for supplied coaxial cable. | [9 empty] | 20Nos.
|  | ii. BNC (F) to BNC (F) straight adaptor (silver coated). | [9 empty] | 10Nos.
|  | iii. BNC (F) to BNC (F) &BNC (M) T adaptor (silver coated). | [9 empty] | 10Nos.
|  | iv. 6 pin circular soldering type female connectors (equivalent of Amphenol Model: 62IN-16F-10-6S). | [9 empty] | 5Nos.
|  | v. 6 pin circular soldering type male connectors (equivalent of Amphenol Model:62IN-16F-10- 6P). | [9 empty] | 5Nos.
d. |  | Cable Trays: | [15 empty] | Essential
|  | i. 50mm X 25 (or 50) mm (WxH) perforated cable tray with top cover | [9 empty] | As required
ii.100mm X50mm (WxH) perforated cable tray with top cover.
|  | Note: GI perforated cable trays of suitable thickness as required to be supplied by the vendor. Vendor to provide multiple of standard-length trays to match the total requirement. Vendor should use different cable trays for signal and power cables. Routing, Fixing, cable laying as per the site condition to be carried out by the vendor. | [15 empty] | Essential
e. |  | Cable tray supports. As per the standard industrial practices for laying power and signal cables and avoiding EMI/EMC effects. | [9 empty] | As required | [5 empty] | Essential
Cable trays to be fixed on the metallic structures, suitable size holes to be tapped and fixed with the screws by the vendor. Trays in horizontal position to be welded or bolted along the cable duct wall over the metal strip/clamp. Where ever Duct is not available, support from nearest brick/ RCC wall used for fixing cable tray to be provided as per the user requirement / site condition.
f. |  | Cable flexible conduits: | [15 empty] | Essential
|  | i. Metallic Flexible conduits of 2/3” dia | [9 empty] | As required
ii. Plastic Flexible conduits 1” dia
iii. Suitable glands to be used at cable tray
tapping to field sensor location.
Item XIII: Earth and associated material
Sl. No. |  | Requirements | [9 empty] | Qty. | [5 empty] | Essential/D esirable |  |  |  |  | Vendor’s Compliance
a. |  | Suitable gauge earth metal strip for panel and test rig connections | [9 empty] | As required | [5 empty] | Essential
b. |  | Firm earthing connections to be provided as per the standards for all the equipment’s like test rig structure, motor, drive panel and test rig panels, data acquisition system, etc. | [15 empty] | Essential